## MEL
SYSTEM | SUBSYSTEM | COMPONENT | ID | ZONE | HARNESS | PN | CONNECTOR | VOLTS | AMPS | PWR WIRE | INTERFACE | TO | DATA WIRE
BODY | AUDIO | HEAD UNIT | [9 empty] | PDM
BODY | AUDIO | DOOR SPEAKER | LEFT | [8 empty] | HEAD UNIT
BODY | AUDIO | DOOR SPEAKER | RIGHT | [8 empty] | HEAD UNIT
BODY | AUDIO | REAR SPEAKER | LEFT | [8 empty] | HEAD UNIT
BODY | AUDIO | REAR SPEAKER | RIGHT | [8 empty] | HEAD UNIT
LIGHTING | BRAKE LIGHTS | BRAKE LIGHT | LEFT | [8 empty] | BRAKE SWITCH
LIGHTING | BRAKE LIGHTS | BRAKE LIGHT | RIGHT | [8 empty] | BRAKE SWITCH
ENGINE | CHARGING | ALTERNATOR | [9 empty] | PDM
BODY | CONTROLS | BLOWER SWITCH
BODY | CONTROLS | AC SWITCH
BODY | CONTROLS | HEADLIGHT SWITCH | [9 empty] | PDM
BODY | CONTROLS | WHEEL MODULE | [9 empty] | PDM
BODY | CONTROLS | TURN SWITCH | LEFT | [8 empty] | WHEEL MODULE
BODY | CONTROLS | TURN SWITCH | RIGHT | [8 empty] | WHEEL MODULE
BODY | CONTROLS | ACK SWITCH | [9 empty] | WHEEL MODULE
BODY | CONTROLS | WIPE SWITCH | [9 empty] | WHEEL MODULE
BODY | CONTROLS | BOOST KNOB | [9 empty] | WHEEL MODULE
BODY | CONTROLS | MENU BUTTON | [9 empty] | WHEEL MODULE
BODY | CONTROLS | UP BUTTON | [9 empty] | WHEEL MODULE
BODY | CONTROLS | DOWN BUTTON | [9 empty] | WHEEL MODULE
BODY | CONTROLS | WINDOW SWITCH | LEFT | [8 empty] | PDM
BODY | CONTROLS | WINDOW SWITCH | RIGHT | [8 empty] | PDM
BODY | CONTROLS | START SWITCH | [9 empty] | PDM
BODY | CONTROLS | IGNITION SWITCH | [9 empty] | PDM
BODY | CONTROLS | HORN SWITCH | [9 empty] | WHEEL MODULE
BODY | CONTROLS | HORN | [9 empty] | PDM
ENGINE | COOLING | RADIATOR FAN RELAY | LEFT | [8 empty] | PDM
ENGINE | COOLING | RADIATOR FAN RELAY | RIGHT | [8 empty] | PDM
ENGINE | COOLING | RADIATOR FAN | LEFT | [8 empty] | FAN RELAY
ENGINE | COOLING | RADIATOR FAN | RIGHT | [8 empty] | FAN RELAY
BODY | DOOR LOCKS | LOCK ACTUATOR | LEFT | [8 empty] | KEYLESS
BODY | DOOR LOCKS | LOCK ACTUATOR | RIGHT | [8 empty] | KEYLESS
BODY | DOOR LOCKS | KEYLESS MODULE
ENGINE | FUEL INJECTION | INJECTOR | 1 | ENG | ENG | [6 empty] | ECM |  | Spartan 3 Lite v2 ¦ 14Point7
ENGINE | FUEL INJECTION | INJECTOR | 2 | ENG | ENG | [6 empty] | ECM
ENGINE | FUEL INJECTION | INJECTOR | 3 | ENG | ENG | [6 empty] | ECM
ENGINE | FUEL INJECTION | INJECTOR | 4 | ENG | ENG | [6 empty] | ECM
ENGINE | FUEL INJECTION | FLEX FUEL SENSOR |  | UNDER | ENG | [6 empty] | ECM
ENGINE | FUEL INJECTION | INTAKE RUNNER SOL |  | ENG | ENG | [6 empty] | ECM
LIGHTING | HEADLIGHTS | LOW BEAM | LEFT | [8 empty] | LOW RELAY
LIGHTING | HEADLIGHTS | HIGH BEAM | LEFT | [8 empty] | HIGH RELAY
LIGHTING | HEADLIGHTS | LOW BEAM' | RIGHT | [8 empty] | LOW RELAY
LIGHTING | HEADLIGHTS | HIGH BEAM | RIGHT | [8 empty] | HIGH RELAY
LIGHTING | HEADLIGHTS | LOW RELAY | [9 empty] | PDM
LIGHTING | HEADLIGHTS | HIGH RELAY | [9 empty] | PDM
BODY | HVAC | BLOWER MOTOR
BODY | HVAC | BLOWER DRIVER
BODY | HVAC | COMPRESSOR
BODY | HVAC | AC SUCTION SENSOR
BODY | HVAC | AC DISCHARGE SENSOR
BODY | HVAC | AMBIENT TEMP SENSOR
ENGINE | IGNITION | CKP SENSOR |  | ENG | ENG | [6 empty] | ECM
ENGINE | IGNITION | IGNITION COIL | 1 | ENG | ENG | [6 empty] | ECM
ENGINE | IGNITION | IGNITION COIL | 2 | ENG | ENG | [6 empty] | ECM
ENGINE | IGNITION | IGNITION COIL | 3 | ENG | ENG | [6 empty] | ECM
ENGINE | IGNITION | IGNITION COIL | 4 | ENG | ENG | [6 empty] | ECM
BODY | INSTRUMENTS | DASH SCREEN | [9 empty] | PDM
BODY | INSTRUMENTS | DASH RPI | [9 empty] | PDM
BODY | INSTRUMENTS | VN300 | [9 empty] | DASH RPI
BODY | INSTRUMENTS | GNSS ANTENNA | LEFT | [8 empty] | VN300
BODY | INSTRUMENTS | GNSS ANTENNA | RIGHT | [8 empty] | VN300
LIGHTING | PARK LIGHTS | FRONT MARKER | LEFT | [8 empty] | PDM
LIGHTING | PARK LIGHTS | FRONT MARKER | RIGHT | [8 empty] | PDM
LIGHTING | PARK LIGHTS | SIDE MARK | LEFT | [8 empty] | PDM
LIGHTING | PARK LIGHTS | SIDE MARK | RIGHT | [8 empty] | PDM
LIGHTING | PARK LIGHTS | TAIL LIGHT | LEFT | [8 empty] | PDM
LIGHTING | PARK LIGHTS | TAIL LIGHT | RIGHT | [8 empty] | PDM
LIGHTING | PARK LIGHTS | LICENSE LIGHT | LEFT | [8 empty] | PDM
LIGHTING | PARK LIGHTS | LICENSE LIGHT | RIGHT | [8 empty] | PDM
ENGINE | SENSING | ECT SENSOR |  | ENG | ENG | [6 empty] | ECM
ENGINE | SENSING | TMAP SENSOR |  | ENG | ENG | [6 empty] | ECM
ENGINE | SENSING | OIL PSI SENSOR |  | ENG | ENG | [6 empty] | ECM
ENGINE | SENSING | WIDEBAND LAMBDA |  | ENG | ENG | SPARTAN3 | [5 empty] | ECM
ENGINE | SENSING | OIL TEMP SENSOR |  | ENG | ENG | [6 empty] | ECM
ENGINE | STARTING | STARTER | [9 empty] | PDM
ENGINE | TURBO | BOOST CONTROL | [9 empty] | PDM
LIGHTING | TURN SIGNALS | FRONT TURN | LEFT | [8 empty] | PDM
LIGHTING | TURN SIGNALS | FRONT TURN | RIGHT | [8 empty] | PDM
LIGHTING | TURN SIGNALS | REAR TURN | LEFT | [8 empty] | PDM
LIGHTING | TURN SIGNALS | REAR TURN | RIGHT | [8 empty] | PDM
BODY | WINDOWS | WINDOW MOTOR | LEFT | [8 empty] | PDM
BODY | WINDOWS | WINDOW MOTOR | RIGHT | [8 empty] | PDM
BODY | WIPERS | WIPER MOTOR | [9 empty] | WIPER RELAY
BODY | WIPERS | WIPER RELAY | [9 empty] | PDM
BODY | WIPERS | WASHER PUMP | [9 empty] | PDM
BODY | CONTROLS | ECU SERIAL INTERFACE | [9 empty] | ECU
BODY | CONTROLS | CAN DIAG INTERFACE | [9 empty] | PDM | Do we need this? What interface for programming STM32?
BODY | CONTROLS | RPI ETHERNET INTERFACE | [9 empty] | RPI

## ECU
PIN | NAME | TYPE | DEVICE | AWG | COLOR | NOTES
1 | 12V | PWR | INPUT POWER
2 | CANH | BUS | CAN BUS
3 | CANL | BUS | CAN BUS
4 | VR2+ | INPUT | NC
5 | ADC7 | INPUT | OIL TEMP SENSOR
6 | FLEX | INPUT | FLEX FUEL SENSOR
7 | FIDLE | OUTPUT | IAC VALVE |  |  | ADD FLYBACK
8 | FPUMP | OUTPUT | FUEL PUMP RELAY
9 | INJ1 | OUTPUT | INJECTOR 1-4
10 | INJ2 | OUTPUT | INJECTOR 2-3
11 | IGN1 | OUTPUT | IGNITION COIL 1-4
12 | IGN2 | OUTPUT | IGNITION COIL 2-3
13 | RXOUT | BUS | ECU SERIAL
14 | TXOUT | BUS | ECU SERIAL
15 | BOOT | INPUT | BOOTLOADER PIN
16 | ALED | OUTPUT | BOOST CONTROL |  |  | ADD FLYBACK
17 | WLED | OUTPUT | VARIABLE INTAKE RUNNERS
18 | SGND | PWR
19 | SERGND | BUS
20 | SGND | PWR
21 | VR2- |  | NC
22 | PGND | PWR
23 | PGND | PWR
24 | MAP | INPUT | TMAP
25 | CLT | INPUT | ECT
26 | MAT | INPUT | TMAP
27 | TPS | INPUT | TPS
28 | VREF | PWR
29 | ADC | INPUT | KNOCK DETECTION |  |  | MOVICHIP KSC3 detection
30 | OPTO+ | INPUT | CKP
31 | OPTO- | INPUT | CKP
32 | VR1+ | INPUT | NC
33 | VR1- | INPUT | NC
34 | O2 | INPUT | WIDEBAND CONTROLLER |  |  | 14point7 Spartan 3 Lite V2
35 | TACH | OUTPUT | FUEL TOTALIZER

## PDM
PIN | NAME | IN/OUT | TYPE | BOX PIN | FRONTEND | DESCRIPTION
| LEFT WINDOW DOWN | OUT | DISC | WINDOW_L_N | H-BRIDGE
| LEFT WINDOW UP | OUT | DISC | WINDOW_L_P | H-BRIDGE
| RIGHT WINDOW DOWN | OUT | DISC | WINDOW_R_N | H-BRIDGE
| RIGHT WINDOW UP | OUT | DISC | WINDOW_R_P | H-BRIDGE
| DASH COMPUTE | OUT | DISC | DASH_RPI_P | HIGH SIDE DRIVER | 5V BUCK REGULATOR - POWERS RPI AND VN300
| AC COMPRESSOR | OUT | DISC | COMPRESSOR_P | HIGH SIDE DRIVER
| LEFT TURN | OUT | DISC | TURN_L_P | HIGH SIDE DRIVER
| RIGHT TURN | OUT | DISC | TURN_R_P | HIGH SIDE DRIVER
| PARK LIGHTS | OUT | DISC | MARKER_P | HIGH SIDE DRIVER
| DASH LCD | OUT | DISC | DASH_LCD_P | HIGH SIDE DRIVER
| INTERIOR LIGHT | OUT | PWM | COURTESY_P | HIGH SIDE DRIVER
| MAP SENSOR | IN | ADC |  | INTERNAL | STANDALONE BOOST CONTROL MAP IN PDM
| BLOWER MOTOR A | OUT | DISC | BLOWER_A_N | LOW SIDE DRIVER | EXTERNAL RELAY
| BLOWER MOTOR B | OUT | DISC | BLOWER_B_N | LOW SIDE DRIVER | EXTERNAL RELAY
| COOLING FAN LEFT | OUT | DISC | FAN_L_N | LOW SIDE DRIVER | EXTERNAL RELAY
| COOLING FAN RIGHT | OUT | DISC | FAN_R_N | LOW SIDE DRIVER | EXTERNAL RELAY
| HEADLIGHTS / HIGH | OUT | DISC | HIGH_BEAM_N | LOW SIDE DRIVER | EXTERNAL RELAY
| HEADLIGHTS / LOW | OUT | DISC | LOW_BEAM_N | LOW SIDE DRIVER | EXTERNAL RELAY
| ACCESSORY POWER | OUT | DISC | ACC_OUT_N | LOW SIDE DRIVER | EXTERNAL RELAY
| IGNITION POWER | OUT | DISC | IGNITION_L | LOW SIDE DRIVER | EXTERNAL RELAY
| BOOST SOLENOID | OUT | PWM | BOOST_L | LOW SIDE DRIVER | BOOST SOLENOID
| WINDOW COMMANDS | IN | ADC | WINDOW_MUX | PULLUP
| AC COMMAND | IN | ADC | AC_COMMAND | PULLUP | INPUT FROM ROTARY SWITCH / RESISTOR LADDER
| CAN BUS H | BIDIR | SERIAL | CAN_H
| CAN BUS L | BIDIR | SERIAL | CAN_L
| OUTSIDE AIR TEMP | IN | ADC | OAT
| AC DISCHARGE PSI | IN | ADC | AC_DISCHARGE |  | HIGH-SIDE AC PRESSURE FOR DIAG / SAFETY
| BLOWER COMMAND | IN | ADC | BLOWER_COMMAND
| DOOR LOCK | IN | DISC | LOCK |  | INPUT FROM KEYLESS MODULE
| DOOR UNLOCK | IN | DISC | UNLOCK |  | INPUT FROM KEYLESS MODULE
| DOOR SENSORS | IN | DISC | DOOR |  | PULLED LOW BY EITHER DOOR SWITCH
| ACCESSORY SWITCH | IN | DISC | ACC_COMMAND
| IGNITION SWITCH | IN | DISC | IGN_COMMAND
| ALTERNATOR CONTROL | OUT | PWM | ALTERNATOR |  | FET W/ 5V PULLUP
| FUEL LEVEL SENSOR | IN | ADC | FUEL_LEVEL

## WHEEL
WIPE
R TURN
L TURN
ACK
FWD
BACK
BOOST
FLASH

## DASH SCREENS
ITEM | STREET | TRACK | MAINT
ANALOG TACH |  | Y
ANALOG SPEEDO
DIGITAL SPEEDO |  | Y
SHIFT LIGHT | Y
SHIFT LIGHT (PROGRESSIVE) |  | Y
OUTSIDE AIR TEMP
TIME | Y | Y
GNSS STATUS
ANALOG FUEL | Y
DIGITAL FUEL |  | Y
ANALOG COOLANT | Y
DIGITAL COOLANT |  | Y
TRACK MAP |  | Y
LAP TIMER |  | Y
ODOMETER | Y
COMPASS | Y
RANGE | Y
BOOST | Y | Y
TRACTION CIRCLE |  | Y
OIL PSI | ? | Y
OIL TEMP |  | Y

## DATA MUX
BRAKE PSI
STEERING ANGLE
WHEEL SPEEDS
FUEL PSI
OIL PSI
OIL TEMP
SHOCK POTS

## Signals
SIGNAL | DISPLAY NAME | DESCRIPTION | UNITS | SOURCE | BASE ID | OFFSET | ID | OFFSET | SIZE | SIGN | MULT | DIVIDE | ADD | VALID MIN | VALID MAX | CAUT MIN | CAUT MAX | WARN MIN | WARN MAX
ecu_time |  | Seconds ECU has been on | s | ECU | 1520 | 0 | 1520 | 0 | 2 |  | 1 | 1 | 0
pw1 |  | Main pulsewidth bank 1 | ms | ECU | 1520 | 0 | 1520 | 2 | 2 |  | 1 | 1000 | 0
pw2 |  | Main pulsewidth bank 2 | ms | ECU | 1520 | 0 | 1520 | 4 | 2 |  | 1 | 1000 | 0
rpm |  | Engine RPM | RPM | ECU | 1520 | 0 | 1520 | 6 | 2 |  | 1 | 1 | 0 | 0 | 10000 |  | 6900 |  | 7200
adv_deg |  | Final ignition spark advance | deg BTDC | ECU | 1520 | 1 | 1521 | 0 | 2 | Y | 1 | 10 | 0 | -30 | 50
squirt |  | Bitfield of batch fire injector events | - | ECU | 1520 | 1 | 1521 | 2 | 1 |  | 1 | 1 | 0
engine |  | Bitfield of engine status | - | ECU | 1520 | 1 | 1521 | 3 | 1 |  | 1 | 1 | 0
afrtgt1 |  | Bank 1 AFR target | AFR | ECU | 1520 | 1 | 1521 | 4 | 1 |  | 1 | 10 | 0
baro |  | Barometric pressure | kPa | ECU | 1520 | 2 | 1522 | 0 | 2 | Y | 1 | 10 | 0
map |  | Manifold air pressure | kPa | ECU | 1520 | 2 | 1522 | 2 | 2 | Y | 1 | 10 | 0
mat |  | Manifold air temperature | deg F | ECU | 1520 | 2 | 1522 | 4 | 2 | Y | 1 | 10 | 0
clt |  | Coolant temperature | deg F | ECU | 1520 | 2 | 1522 | 6 | 2 | Y | 1 | 10 | 0
tps |  | Throttle position | % | ECU | 1520 | 3 | 1523 | 0 | 2 | Y | 1 | 10 | 0
ecu_volt |  | Battery voltage at ECU | V | ECU | 1520 | 3 | 1523 | 2 | 2 | Y | 1 | 10 | 0
afr1_old |  | AFR1 (Deprecated on MS3) | AFR | ECU | 1520 | 3 | 1523 | 4 | 2 | Y | 1 | 10 | 0
afr2_old |  | AFR2 (Deprecated on MS3) | AFR | ECU | 1520 | 3 | 1523 | 6 | 2 | Y | 1 | 10 | 0
knock |  | Indication of knock input | % | ECU | 1520 | 4 | 1524 | 0 | 2 | Y | 1 | 10 | 0
egocor1 |  | EGO bank 1 correction | % | ECU | 1520 | 4 | 1524 | 2 | 2 | Y | 1 | 10 | 0
egocor2 |  | EGO bank2 correction | % | ECU | 1520 | 4 | 1524 | 4 | 2 | Y | 1 | 10 | 0
aircor |  | Air density correction | % | ECU | 1520 | 4 | 1524 | 6 | 2 | Y | 1 | 10 | 0
warmcor |  | Warmup correction | % | ECU | 1520 | 5 | 1525 | 0 | 2 | Y | 1 | 10 | 0
tpsaccel |  | TPS-based acceleration | % | ECU | 1520 | 5 | 1525 | 2 | 2 | Y | 1 | 10 | 0
tpsfuelcut |  | TPS-based fuel cut | % | ECU | 1520 | 5 | 1525 | 4 | 2 | Y | 1 | 10 | 0
barocor |  | Barometric fuel correction | % | ECU | 1520 | 5 | 1525 | 6 | 2 | Y | 1 | 10 | 0
totalcor |  | Total fuel correction | % | ECU | 1520 | 6 | 1526 | 0 | 2 | Y | 1 | 10 | 0
ve1 |  | VE value table/bank 1 | % | ECU | 1520 | 6 | 1526 | 2 | 2 | Y | 1 | 10 | 0
ve2 |  | VE value table/bank 2 | % | ECU | 1520 | 6 | 1526 | 4 | 2 | Y | 1 | 10 | 0
iacduty |  | PWM idle value duty | duty% | ECU | 1520 | 6 | 1526 | 6 | 2 | Y | 392 | 1000 | 0
cold_adv_deg |  | Cold advance | deg | ECU | 1520 | 7 | 1527 | 0 | 2 | Y | 1 | 10 | 0
TPSdot |  | Rate of change of TPS | %/s | ECU | 1520 | 7 | 1527 | 2 | 2 | Y | 1 | 10 | 0
MAPdot |  | Rate of change of MAP | kPa/s | ECU | 1520 | 7 | 1527 | 4 | 2 | Y | 1 | 1 | 0
RPMdot |  | Rate of change of RPM | RPM/s | ECU | 1520 | 7 | 1527 | 6 | 2 | Y | 10 | 1 | 0
fuelcor |  | Adjustment to fuel from Flex | % | ECU | 1520 | 8 | 1528 | 4 | 2 | Y | 1 | 10 | 0
egoV1 |  | Voltage from O2#1 (Deprecated on MS3) | V | ECU | 1520 | 9 | 1529 | 0 | 2 | Y | 1 | 100 | 0
egoV2 |  | Voltage from O2#2 (Deprecated on MS3) | V | ECU | 1520 | 9 | 1529 | 2 | 2 | Y | 1 | 100 | 0
dwell |  | Main ignition dwell | ms | ECU | 1520 | 9 | 1529 | 4 | 2 |  | 1 | 10 | 0
dwell_trl |  | Trailing ignition dwell | ms | ECU | 1520 | 9 | 1529 | 6 | 2 |  | 1 | 10 | 0
boost_targ_1 |  | Target boost - channel 1 | kPa | ECU | 1520 | 17 | 1537 | 0 | 2 | Y | 1 | 10 | 0
boostduty |  | Duty cycle on boost solenoid 1 | % | ECU | 1520 | 17 | 1537 | 4 | 1 |  | 1 | 1 | 0
fuel_pct |  | Ethanol content of fuel from Flex sensor | % | ECU | 1520 | 47 | 1567 | 0 | 2 | Y | 1 | 10 | 0
tps_accel |  | TPSdot based accel | % | ECU | 1520 | 47 | 1567 | 2 | 2 | Y | 1 | 10 | 0
map_accel |  | MAPdot based accel | % | ECU | 1520 | 50 | 1570 | 0 | 2 | Y | 1 | 10 | 0
total_accel |  | Total accel | % | ECU | 1520 | 50 | 1570 | 2 | 2 | Y | 1 | 10 | 0
knk_rtd |  | Knock retard | deg | ECU | 1520 | 52 | 1572 | 3 | 1 |  | 1 | 10 | 0
fuelflow |  | Average fuel flow | cc/min | ECU | 1520 | 52 | 1572 | 4 | 2 |  | 1 | 1 | 0
base_advance |  | Base timing from tables | deg | ECU | 1520 | 57 | 1577 | 0 | 2 | Y | 1 | 10 | 0
idle_cor_advance |  | Idle correction advance | deg | ECU | 1520 | 57 | 1577 | 2 | 2 | Y | 1 | 10 | 0
mat_retard |  | MAT retard | deg | ECU | 1520 | 57 | 1577 | 4 | 2 | Y | 1 | 10 | 0
flex_advance |  | Flex advance | deg | ECU | 1520 | 57 | 1577 | 6 | 2 | Y | 1 | 10 | 0
wcm_buttons |  | Input bitmask of wcm buttons |  | WCM | 256 | 1 | 257 | 0 | 1 |  | 1 | 1 | 0
wcm_encoder |  | Boost encoder |  | WCM | 256 | 1 | 257 | 1 | 1 |  | 1 | 1 | 0
wcm_status |  | WCM status bitmask |  | WCM | 256 | 1 | 257 | 2 | 1 |  | 1 | 1 | 0
wcm_counter |  | Counter for wcm message |  | WCM | 256 | 1 | 257 | 3 | 1 |  | 1 | 1 | 0
wcm_event_type |  | 1=press, 0=release |  | WCM | 256 | 0 | 256 | 0 | 1 |  | 1 | 1 | 0
wcm_event_input |  | bitmask of button pressed |  | WCM | 256 | 0 | 256 | 1 | 1 |  | 1 | 1 | 0
wcm_event_duration |  | duration of press (only on release event) |  | WCM | 256 | 0 | 256 | 2 | 1 |  | 1 | 1 | 0